## breaker
Line # | Manufacturer Part Number | Description | Designator | Quantity
1 | 06033C102JAT2A | 0603 1 nF 25 V ±5 % Tolerance X7R Surface Mount Multilayer Ceramic Capacitor | C1, C6, C7, C10, C12, C15, C16 | 7
2 | 0603YD105MAT2A | AVX - 0603YD105MAT2A - Keramikvielschichtkondensator, SMD, 1 µF, 16 V, 0603 [Metrisch 1608], ± 20%, X5R, AVX 0603 MLCC | C2, C3, C17, C19, C24, C25, C26, C28, C31 | 9
3 | 06033C104K4T4A | Cap Ceramic 0.1uF 25V X7R 10% Pad SMD 0603 125C Automotive T/R | C4, C5, C11, C18, C20, C22, C27, C30 | 8
4 | 06033A101FAT2A | Multilayer Ceramic Capacitors MLCC - SMD/SMT 25V 100pF C0G 0603 1% Tol | C8, C9 | 2
5 | 06032U4R3BAT2A | CAP CER 4.3PF 200V NP0 0603 | C13, C14 | 2
6 | EXV227M016A9HAA | Aluminum electrolytic capacitor, 220uF, 16V | C21 | 1
7 | MAL215299704E3 | Aluminum Electrolitic Capacitor, 10uF, 450Vac | C23 | 1
8 | CC0603KRNPO9BN470 | Cap Ceramic 47pF 50V C0G 10% SMD 0603 125C Paper T/R | C29 | 1
9 | 104MKP275KC | Capacitor | C32 | 1
10 | DE1E3KX222MA5B | Ceramic Capacitor, 2.2 nF, +/- 20%, 250 V, -25 to 85 degC, 2-Pin THD, RoHS, Bulk | CY0 | 1
11 | TMMBAT48FILM | DIODE SCHOTTKY 40V 350MA MINMELF | D1, D2, D3, D4, D6 | 5
12 | SMBJ5.0A | TVS DIODE 5V 9.2V DO214AA | D5 | 1
13 | 0154.250DR | FUSE BOARD MNT 250MA 125VAC/VDC | F1 | 1
14 | 691103110002 | Series 1031 - 3.50 mm Horizontal Entry Modular with Pressure Clamp WR-TBL, 2 pin | J1 | 1
15 | 1714955 | PC Terminal Block, Pitch 6.35 mm, 1 x 2 Position, Height 21.5 mm, Tail Lenght 5.1 mm, RoHS, Bulk | J2, J3 | 2
16 | G2RL-1A-E2-CV-HA DC5 | RELAY GEN PURPOSE SPST 23A 5V | K1 | 1
17 | 61301021021 | THT Angled Pin Header WR-PHD, Pitch 2.54 mm, Dual Row, 10 pins | P1 | 1
18 | 61300211121 | THT Vertical Pin Header WR-PHD, Pitch 2.54 mm, Single Row, 2 pins | P2, P3 | 2
19 | PBO-5-S5 | 5 W, Single Output, Open Frame, Board Mount, Ac-Dc Power Supply | PS | 1
20 | NDS355AN | MOSFET N-CH 30V 1.7A SSOT3 | Q1 | 1
21 | ERA-3AEB221V | Resistor, SMD 220 Ohm 0603 ± 0.1 %, ERA3AEB221V, Panasonic Automotive & Industrial Systems | R1, R7 | 2
22 | ERA-3ARB103V | Resistor, SMD 10 kOhm 0603 ± 0.1 %, ERA3ARB103V, Panasonic Automotive & Industrial Systems | R2, R3, R4, R10, R16, R18, R19 | 7
23 | ERJ-PB3D1001V | PANASONIC - ERJ-PB3D1001V - CHIP RES, THICK FILM, 1K, 0.2W, 0603 | R5, R6, R9, R11, R12, R13, R14 | 7
24 | ERJ-PB3D1001V | PANASONIC - ERJ-PB3D1001V - CHIP RES, THICK FILM, 1K, 0.2W, 0603 | R8, R20, R21 | 3
25 | ERA-3APB302V | Resistor, SMD 220 Ohm 0603 ± 0.1 %, ERA3AEB221V, Panasonic Automotive & Industrial Systems | R15 | 1
26 | RMCF0603JT22R0 | Resistor, SMD 220 Ohm 0603 ± 0.1 %, ERA3AEB221V, Panasonic Automotive & Industrial Systems | R17 | 1
27 | ERJ-3GEYJ105V | Resistor, SMD 220 Ohm 0603 ± 0.1 %, ERA3AEB221V, Panasonic Automotive & Industrial Systems | R22, R23, R24 | 3
28 | ERJ-3EKF1692V | Resistor, SMD 220 Ohm 0603 ± 0.1 %, ERA3AEB221V, Panasonic Automotive & Industrial Systems | R25 | 1
29 | 352212RJT | Thick Film Resistors - SMD 3522 12R 5% 3W | R26 | 1
30 | 1571999-1 | SWITCH PIANO DIP SPST 100MA 24V | SW1 | 1
31 | 1977066-1 | FSMMSHP=R/A TACT SWITCH, SMT W/L | SW2 | 1
32 | STM32L412KBU6 | IC MCU 32BIT 128KB FLASH 32QFPN | U1 | 1
33 | ESP8266-12E/ESP-12E | ESP-12E WiFi Module | U2 | 1
34 | ADP124ACPZ-3.3-R7 | 500 mA, Low Quiescent Current, CMOS Linear Regulator, 2.3 to 5.5 V Vin, 3.3 V Vout, Industrial, 8-pin SON (CP-8-8), Reel | U3 | 1
35 | AD8604ARUZ | Quad Channel Wide Bandwidth Operational Amplifier, 8.4 MHz BW, 6 V/us SR, Industrial, 14-pin SOP (RU-14), Tube | U4 | 1
36 | MAX14850AEE+ | General Purpose Digital Isolator 600Vrms 6 Channel 2Mbps, 50Mbps 1.5kV/Âµs CMTI 16-SSOP (0.154, 3.90mm Width) | U5 | 1
37 | ABS07-120-32.768kHz-T | Crystal | X1 | 1