## breaker
Line # | Name | Description | Designator | Revision ID | Revision State | Revision Status | Quantity | Manufacturer 1 | Manufacturer Part Number 1 | Manufacturer Lifecycle 1 | Supplier 1 | Supplier Part Number 1 | Supplier Unit Price 1 | Supplier Subtotal 1
| 06033C102JAT2A | 0603 1 nF 25 V ±5 % Tolerance X7R Surface Mount Multilayer Ceramic Capacitor | C1, C6, C7, C10, C12, C15, C16 |  | Not managed |  | 7 |  |  |  |  | 478-10673-1-ND
| 0603YD105MAT2A | AVX - 0603YD105MAT2A - Keramikvielschichtkondensator, SMD, 1 µF, 16 V, 0603 [Metrisch 1608], ± 20%, X5R, AVX 0603 MLCC | C2, C3, C17, C19, C24, C25, C26, C28, C31 |  | Not managed |  | 9 |  |  |  |  | 478-10673-1-ND, 478-5319-1-ND
| 06033C104K4T4A | Cap Ceramic 0.1uF 25V X7R 10% Pad SMD 0603 125C Automotive T/R | C4, C5, C11, C18, C20, C22, C27, C30 |  | Not managed |  | 8 |  |  |  |  | 478-10673-1-ND
| 06033A101FAT2A | Multilayer Ceramic Capacitors MLCC - SMD/SMT 25V 100pF C0G 0603 1% Tol | C8, C9 |  | Not managed |  | 2 |  |  |  |  | 478-10673-1-ND
| 06032U4R3BAT2A | CAP CER 4.3PF 200V NP0 0603 | C13, C14 |  | Not managed |  | 2 |  |  |  |  | 478-10673-1-ND
| EXV227M016A9HAA | Aluminum electrolytic capacitor, 220uF, 16V | C21 |  | Not managed |  | 1 |  |  |  |  | 399-EXV227M016A9HAACT-ND
| MAL215299704E3 | Aluminum Electrolitic Capacitor, 10uF, 450Vac | C23 |  | Not managed |  | 1 |  |  |  |  | 56-MAL215299704E3CT-ND
| CC0603KRNPO9BN470 | Cap Ceramic 47pF 50V C0G 10% SMD 0603 125C Paper T/R | C29 |  | Not managed |  | 1 | Yageo | CC0603KRNPO9BN470 | Volume Production | Digi-Key | 311-4037-1-ND | 0.1 | 0.1
| 104MKP275KC | Capacitor | C32 |  | Not managed |  | 1 |  |  |  |  | 399-C0603C103K3TACAUTOCT-ND
| DE1E3KX222MA5B | Ceramic Capacitor, 2.2 nF, +/- 20%, 250 V, -25 to 85 degC, 2-Pin THD, RoHS, Bulk | CY0 | CMP-2000-06146-1 | Released | Up to date | 1 | Murata | DE1E3KX222MA5B | Volume Production
| TMMBAT48FILM | DIODE SCHOTTKY 40V 350MA MINMELF | D1, D2, D3, D4, D6 | CMP-12187-000003-1 | New From Design | Up to date | 5 | STMicroelectronics | TMMBAT48FILM | Volume Production | Arrow Electronics | TMMBAT48FILM | 0.0814 | 0.407
| SMBJ5.0A | TVS DIODE 5V 9.2V DO214AA | D5 | CMP-08607-000042-1 | New From Design | Up to date | 1 | Littelfuse | SMBJ5.0A | Volume Production | Allied Electronics | 70184815 | 0.273 | 0.273
| 0154.250DR | FUSE BOARD MNT 250MA 125VAC/VDC | F1 | CMP-08605-000036-1 | New From Design | Up to date | 1 | Littelfuse | 0154.250DR | Volume Production | Mouser | 576-0154.250DR | 1.82 | 1.82
| 691103110002 | Series 1031 - 3.50 mm Horizontal Entry Modular with Pressure Clamp WR-TBL, 2 pin | J1 | CMP-1502-03254-1 | Released | Up to date | 1 | Wurth Electronics | 691103110002 | Volume Production | Newark | 16T1476 | 0.404 | 0.404
| 1714955 | PC Terminal Block, Pitch 6.35 mm, 1 x 2 Position, Height 21.5 mm, Tail Lenght 5.1 mm, RoHS, Bulk | J2, J3 | CMP-2000-05797-1 | Released | Up to date | 2 | Phoenix Contact | 1714955 | Volume Production | Arrow Electronics | 1714955 | 1.54 | 3.07
| G2RL-1A-E2-CV-HA DC5 | RELAY GEN PURPOSE SPST 23A 5V | K1 | CMP-08822-000005-1 | New From Design | Up to date | 1 | Omron | G2RL-1A-E2-CV-HA DC5 | Unknown | Newark | 02AH4162 | 4.32 | 4.32
| 61301021021 | THT Angled Pin Header WR-PHD, Pitch 2.54 mm, Dual Row, 10 pins | P1 | CMP-1502-01083-1 | Released | Up to date | 1 | Wurth Electronics | 61301021021 | Volume Production | Mouser | 710-61301021021 | 1.54 | 1.54
| 61300211121 | THT Vertical Pin Header WR-PHD, Pitch 2.54 mm, Single Row, 2 pins | P2, P3 | CMP-1712-00002-4 | Released | Up to date | 2 | Wurth Electronics | 61300211121 | Volume Production | Mouser | 710-61300211121 | 0.13 | 0.26
| PBO-5-S5 | 5 W, Single Output, Open Frame, Board Mount, Ac-Dc Power Supply | PS |  | Not managed |  | 1
| NDS355AN | MOSFET N-CH 30V 1.7A SSOT3 | Q1 | CMP-2000-06834-2 | New From Design | Up to date | 1 | ON Semiconductor / Fairchild | NDS355AN | Volume Production | Digi-Key | NDS355ANDKR-ND | 0.45 | 0.45
| ERA-3AEB221V | Resistor, SMD 220 Ohm 0603 ± 0.1 %, ERA3AEB221V, Panasonic Automotive & Industrial Systems | R1, R7 |  | Not managed |  | 2 | Panasonic | ERA3AEB221V | Volume Production | Digi-Key | P220DBCT-ND | 0.31 | 0.62
| ERA-3ARB103V | Resistor, SMD 10 kOhm 0603 ± 0.1 %, ERA3ARB103V, Panasonic Automotive & Industrial Systems | R2, R3, R4, R10, R16, R18, R19 |  | Not managed |  | 7 | Panasonic | ERA-3ARB103V | Volume Production | Digi-Key | P10KBDCT-ND | 0.72 | 5.04
| ERJ-PB3D1001V | PANASONIC - ERJ-PB3D1001V - CHIP RES, THICK FILM, 1K, 0.2W, 0603 | R5, R6, R9, R11, R12, R13, R14 |  | Not managed |  | 7 | Panasonic | ERJ-PB3D1001V | New Product | Digi-Key | P20283CT-ND | 0.16 | 1.12
| ERJ-PB3D1001V | PANASONIC - ERJ-PB3D1001V - CHIP RES, THICK FILM, 1K, 0.2W, 0603 | R8, R20, R21 |  | Not managed |  | 3 | Panasonic | ERJ-PB3D1001V | New Product | Digi-Key | P20283CT-ND | 0.16 | 0.48
| ERA-3APB302V | Resistor, SMD 220 Ohm 0603 ± 0.1 %, ERA3AEB221V, Panasonic Automotive & Industrial Systems | R15 |  | Not managed |  | 1 | Panasonic | ERA3APB302V | Not Recommended for New Design | Digi-Key | P3.0KAYCT-ND | 0.58 | 0.58
| RMCF0603JT22R0 | Resistor, SMD 220 Ohm 0603 ± 0.1 %, ERA3AEB221V, Panasonic Automotive & Industrial Systems | R17 |  | Not managed |  | 1 | Stackpole Electronics | RMCF0603JT22R0 | Volume Production | Digi-Key | RMCF0603JT22R0CT-ND | 0.1 | 0.1
| ERJ-3GEYJ105V | Resistor, SMD 220 Ohm 0603 ± 0.1 %, ERA3AEB221V, Panasonic Automotive & Industrial Systems | R22, R23, R24 |  | Not managed |  | 3 | Panasonic | ERJ-3GEYJ105V | Volume Production | Digi-Key | P1.0MGCT-ND | 0.1 | 0.3
| ERJ-3EKF1692V | Resistor, SMD 220 Ohm 0603 ± 0.1 %, ERA3AEB221V, Panasonic Automotive & Industrial Systems | R25 |  | Not managed |  | 1 | Panasonic | ERJ3EKF1692V | Volume Production | Digi-Key | P16.9KHCT-ND | 0.1 | 0.1
| 352212RJT | Thick Film Resistors - SMD 3522 12R 5% 3W | R26 |  | Not managed |  | 1
| 1571999-1 | SWITCH PIANO DIP SPST 100MA 24V | SW1 | CMP-03400-000051-1 | New From Design | Up to date | 1 | TE Connectivity | 1571999-1 | Volume Production | Arrow Electronics | 1571999-1 | 1.32 | 1.32
| 1977066-1 | FSMMSHP=R/A TACT SWITCH, SMT W/L | SW2 | CMP-03407-000023-1 | New From Design | Up to date | 1 | TE Connectivity | 1977066-1 | Volume Production | Mouser | 506-FSMMSHP | 0.95 | 0.95
| STM32L412KBU6 | IC MCU 32BIT 128KB FLASH 32QFPN | U1 | CMP-12105-000015-1 | New From Design | Up to date | 1 | STMicroelectronics | STM32L412KBU6 | Unknown | Mouser | 511-STM32L412KBU6 | 3.64 | 3.64
| ESP8266-12E/ESP-12E | ESP-12E WiFi Module | U2 |  | Not managed |  | 1
| ADP124ACPZ-3.3-R7 | 500 mA, Low Quiescent Current, CMOS Linear Regulator, 2.3 to 5.5 V Vin, 3.3 V Vout, Industrial, 8-pin SON (CP-8-8), Reel | U3 | CMP-0786-00127-1 | Released | Up to date | 1 | Analog Devices | ADP124ACPZ-3.3-R7 | Volume Production | Arrow Electronics | ADP124ACPZ-3.3-R7 | 1.34 | 1.34
| AD8604ARUZ | Quad Channel Wide Bandwidth Operational Amplifier, 8.4 MHz BW, 6 V/us SR, Industrial, 14-pin SOP (RU-14), Tube | U4 | CMP-0384-01895-1 | Released | Up to date | 1 | Analog Devices | AD8604ARUZ | Volume Production | Arrow Electronics | AD8604ARUZ | 3.1 | 3.1
| MAX14850AEE+ | General Purpose Digital Isolator 600Vrms 6 Channel 2Mbps, 50Mbps 1.5kV/Âµs CMTI 16-SSOP (0.154, 3.90mm Width) | U5 |  | Not managed |  | 1
| ABS07-120-32.768kHz-T | Crystal | X1 |  | Not managed |  | 1